## metadata
PAR ID | DOI | Title | Creator/Author | Corporate Author | Editor | Publication Date | Journal Name | Journal Volume | Journal Issue | Page Range or eLocation | ISSN | ISBN | Description/Abstract | Sponsoring Org. | Award IDs | Subject | Publication Year | Size | Format | Version | Resource Type | Publisher | Location | Rights | Institution
10317591 | https://doi.org/10.1109/APEC42165.2021.9487200 | Design and Optimization of the High Frequency Transformer for 100kW CLLC Converter | Zhao, Zhe; Wu, Yuheng; Du, Xinyuan; Zhao, Yue |  |  | 2021-06-14T04:00:00Z | 2021 IEEE Applied Power Electronics Conference and Exposition (APEC) | [5 empty] | The CLLC converter is widely used in the power electronic applications as a DC transformer, which can provide galvanic isolation, bidirectional power flow and an adjustable output voltage with the use of proper controls. As the most critical component in the CLLC converter, the high frequency (HF) transformer should be optimized according to the design targets, such as efficiency and power density. Starting with the analysis of the CLLC operating characteristics, this paper proposes a formal approach to design the HF transformer of a 100kW CLLC converter for a grid-tied application. The optimization method for the HF transformer is presented and the effect of the resonant inductor is analyzed. The optimized transformer is simulated with the finite element analysis (FEA) and Matlab/Simulink. | National Science Foundation | 1939144 |  | 2021 |  |  |  | Conference Paper