## metadata
PAR ID | DOI | Title | Creator/Author | Corporate Author | Editor | Publication Date | Journal Name | Journal Volume | Journal Issue | Page Range or eLocation | ISSN | ISBN | Description/Abstract | Sponsoring Org. | Award IDs | Subject | Publication Year | Size | Format | Version | Resource Type | Publisher | Location | Rights | Institution
10317593 | https://doi.org/10.1109/APEC42165.2021.9487328 | A 25kW Silicon Carbide 3kV/540V Series-Resonant Converter for Electric Aircraft Systems | Du, Xinyuan; Diao, Fei; Zhao, Zhe; Zhao, Yue |  |  | 2021-06-14T04:00:00Z | 2021 IEEE Applied Power Electronics Conference and Exposition (APEC) | [5 empty] | In this work, a 25 kW all silicon carbide (SiC) series-resonant converter (SRC) design is proposed to enable a single stage dc to dc conversion from 3kV to 540V (±270V) for future electric aircraft applications. The proposed SRC consists of a 3-level neutral-point-clamped (NPC) converter using 3.3kV discrete SiC MOSFETs on the primary side, a H-bridge converter using 900V SiC MOSFET modules on the secondary side and a high frequency (HF) transformer. The detailed design methods for the SRC power stage and the HF transformer are presented. Especially, a tradeoff between the complexity for the cooling system and the need for power density is addressed in the transformer design, leading to a novel multi-layer winding layout. To validate the effectiveness of the proposed SRC design, a converter prototype has been developed and comprehensive experimental studies are performed. | National Science Foundation | 1939144 |  | 2021 |  |  |  | Conference Paper