## metadata
PAR ID | DOI | Title | Creator/Author | Corporate Author | Editor | Publication Date | Journal Name | Journal Volume | Journal Issue | Page Range or eLocation | ISSN | ISBN | Description/Abstract | Sponsoring Org. | Award IDs | Subject | Publication Year | Size | Format | Version | Resource Type | Publisher | Location | Rights | Institution
10317612 | https://doi.org/10.1109/GreenTech48523.2021.00082 | Method of Assessing Voltage Response of Inverter-Based Generation Due to System Faults | Bowman, Douglas; McCann, Roy A.; Bean, Nathan |  |  | 2021-04-01T04:00:00Z | IEEE Green Technologies Conference (GreenTech) | [5 empty] | The increasing capacity from inverter-based resources (IBR) creates challenges for designing and operating electric power systems. In particular, wind and solar generation has very different characteristics compared to conventional turbo generators. This research investigates the critical clearing times for IBR as larger amounts of wind generation brought online. This paper develops a new six-bus transmission test systems for which multiple wind stations are interconnected. An exhaustive study of fault locations with respect to load levels and line impedances for a wide range of IBR penetration levels was performed with respect to inverter stability analysis to determine the corresponding critical clearing times. The results show that voltage stability at IBR points of interconnection can occur at not only higher penetration levels, but at lower penetrations as well. | National Science Foundation | 1939144 |  | 2021 |  |  |  | Conference Paper