## metadata
PAR ID | DOI | Title | Creator/Author | Corporate Author | Editor | Publication Date | Journal Name | Journal Volume | Journal Issue | Page Range or eLocation | ISSN | ISBN | Description/Abstract | Sponsoring Org. | Award IDs | Subject | Publication Year | Size | Format | Version | Resource Type | Publisher | Location | Rights | Institution
10317623 | https://doi.org/10.1109/COMPEL52922.2021.9645994 | Multi-level Active Gate Driver for SiC MOSFETs with Paralleling Operation | Wei, Yuqi; Du, Liyang; Du, Xia; Mantooth, Alan |  |  | 2021-11-02T04:00:00Z | IEEE 22nd Workshop on Control and Modelling of Power Electronics (COMPEL)IEEE 22nd Workshop on Control and Modelling of Power Electronics (COMPEL) | [5 empty] | Abstract—Wide band gap (WBG) devices, like silicon carbide (SiC) MOSFET has gradually replaced the traditional silicon counterpart due to their advantages of high operating temperature and fast switching speed. Paralleling operations of SiC MOSFETs are unavoidable in high power applications in order to meet the system current requirement. However, parasitics mismatches among different paralleling devices would cause current unbalance issues, which would reduce the system reliability and maximum current capability. Thus, to achieve current balancing operation, this paper proposes a solution of using multi-level active gate driver, where the dynamic current sharing during turn-on and turn-off processes are achieved by adjusting the delays, intermediate turn-on and turn-off voltages. The static current sharing is maintained by regulating the static turn-on gate voltage, where the on-state resistance mismatch between different devices can be compensated. A double pulse test setup with two different SiC MOSFETs is built to emulate the scenario of worst case application with large differences of threshold voltage and on-state resistance. The experimental results demonstrate that the proposed active gate driver can achieve both dynamic and static current sharing operations for SiC MOSFETs with paralleling operation. Moreover, the system control diagram is discussed. Simulation studies are conducted to achieve closed-loop control of the paralleled SiC MOSFETs with the aid of the active gate driver approach. | National Science Foundation | 1939144 |  | 2021 |  |  |  | Conference Paper