## metadata
PAR ID | DOI | Title | Creator/Author | Corporate Author | Editor | Publication Date | Journal Name | Journal Volume | Journal Issue | Page Range or eLocation | ISSN | ISBN | Description/Abstract | Sponsoring Org. | Award IDs | Subject | Publication Year | Size | Format | Version | Resource Type | Publisher | Location | Rights | Institution
10317772 |  | Stair Ascent Phase-Variable Control of a Powered Knee-Ankle Prosthesis | Cortino, Ross; Bolivar, Edgar; Best, Thomas K.; Gregg, Robert D. |  |  | 2022-01-01T05:00:00Z | IEEE International Conference on Robotics and Automation |  |  |  | 1049-3492 |  | Passive prostheses cannot provide the net positive work required at the knee and ankle for step-over stair ascent. Powered prostheses can provide this net positive work, but user synchronization of joint motion and power input are critical to enabling natural stair ascent gaits. In this work, we build on previous phase variable-based control methods for walking and propose a stair ascent controller driven by the motion of the user's residual thigh. We use reference kinematics from an able-bodied dataset to produce knee and ankle joint trajectories parameterized by gait phase. We redefine the gait cycle to begin at the point of maximum hip flexion instead of heel strike to improve the phase estimate. Able-bodied bypass adapter experiments demonstrate that the phase variable controller replicates normative able-bodied kinematic trajectories with a root mean squared error of 12.66 deg and 2.64 deg for the knee and ankle, respectively. The knee and ankle joints provided on average 0.387J/kg and 0.212J/kg per stride, compared to the normative averages of 0.335J/kg and 0.207J/kg, respectively. Thus, this controller allows powered knee-ankle prostheses to perform net positive mechanical work to assist stair ascent. | National Science Foundation | 2024237 |  | 2022 |  |  |  | Conference Paper