## metadata
PAR ID | DOI | Title | Creator/Author | Corporate Author | Editor | Publication Date | Journal Name | Journal Volume | Journal Issue | Page Range or eLocation | ISSN | ISBN | Description/Abstract | Sponsoring Org. | Award IDs | Subject | Publication Year | Size | Format | Version | Resource Type | Publisher | Location | Rights | Institution
10317815 | https://doi.org/10.1109/ICRAMET53537.2021.9650456 | Broadband Dual-polarized Planar Antennas for Radar with Printed Circuit Balun | Mai, Hoang Trong; Rodriguez-Morales, Fernando |  |  | 2021-01-01T05:00:00Z | 2021 International Conference on Radar, Antenna, Microwave, Electronics and Telecommunications | [5 empty] | This paper demonstrates the design and implementation of two dual-polarized ultra-wideband antennas for radar ice sounding. The first antenna operates at UHF (600–900 MHz). The second antenna operates at VHF (140–215 MHz). Each antenna element is composed of two orthogonal octagon-shaped dipoles, two inter-locked printed circuit baluns and an impedance matching network for each polarization. We built and tested one prototype antenna for each band and showed a VSWR of less than 2:1 at both polarizations over a fractional bandwidth exceeding 40 %. Our antennas display cross-polarization isolation larger than 30 dB, an E-plane 3-dB beamwidth of 69 degrees, and a gain of at least 4 dBi with a variation of ± 1 dB across the bandwidth. We demonstrate peak power handling capabilities of 400-W and 1000-W for the UHF and VHF bands, respectively. Our design flow allows for straightforward adjustment of the antenna dimensions to meet other bandwidth constraints. | National Science Foundation | 1738934; 2027579; 2027615 |  | 2021 |  |  |  | Conference Paper