## metadata
PAR ID | DOI | Title | Creator/Author | Corporate Author | Editor | Publication Date | Journal Name | Journal Volume | Journal Issue | Page Range or eLocation | ISSN | ISBN | Description/Abstract | Sponsoring Org. | Award IDs | Subject | Publication Year | Size | Format | Version | Resource Type | Publisher | Location | Rights | Institution
10318406 | https://doi.org/10.37308/DFIJnl.20200526.223 | Shear Demands of Rock-Socketed Piles Subject to Cyclic Lateral Loading | Farrag, Rabie |  |  | 2020-12-31T05:00:00Z | DFI Journal The Journal of the Deep Foundations Institute | 14 | 2 |  | 1937-5247 |  | The determination of internal pile reactions is critical to designing and assessing the structural performance of deep foundations. Internal shear and moment profiles strongly depend on lateral pile-soil interaction, which in turn depends on pile and soil stiffnesses as well as the stiffness contrast between soft and stiff strata, such as occurs at a soil/rock interface. At zones of strong geomaterial stiffness contrast, Winkler-spring-type analyses predict abrupt changes in the internal pile reactions for laterally-loaded foundation elements. In particular, the sudden deamplification of internal moments when transitioning from a soft to stiff layer is accompanied by amplification of pile shear. This “shear spike” can result in bulky transverse reinforcement designs for drilled shaft rock sockets that pose constructability challenges due to reinforcement congestion, increasing the risk of defective concrete on the outside of the cage. This paper presents an experimental research program of three large-scale, instrumented drilled shafts with simulated rock sockets constructed from concrete. Each shaft had a different transverse reinforcement design intended to bound the amplitude of the predicted amplified shear demand, with a particular emphasis on performance of shafts with shear resistance less than the predicted demand and below the code minimum. Test results suggested that the shafts experienced a flexure-dominated failure irrespective of the transverse reinforcement detailing. | National Science Foundation | 1752303 |  | 2020 |  |  |  | Journal Article