## metadata
PAR ID | DOI | Title | Creator/Author | Corporate Author | Editor | Publication Date | Journal Name | Journal Volume | Journal Issue | Page Range or eLocation | ISSN | ISBN | Description/Abstract | Sponsoring Org. | Award IDs | Subject | Publication Year | Size | Format | Version | Resource Type | Publisher | Location | Rights | Institution
10318640 | https://doi.org/https://doi.org/10.1016/j.solener.2021.11.009 | Solution-processed vanadium oxides as a hole-transport layer for Sb2Se3 thin-film solar cells | AlAmina, LipingGuoa |  |  | 2022-01-01T05:00:00Z | Solar energy | 231 |  |  | 0038-092X |  | Antimony selenide (Sb2Se3) is a promising light absorber material for solar cells because of its superior photovoltaic properties. However, the current performance of the Sb2Se3 solar cell is much lower than its theoretical value (∼32%) due to its low open-circuit voltage (VOC). In this paper, we have demonstrated inorganic vanadium oxides (VOx) as a hole transport layer (HTL) for Sb2Se3 solar cells to enhance efficiency through the VOC improvement. Here, a solution-processed VOx through the decomposition of the triisopropoxyvanadium (V) oxide is deposited on the Sb2Se3 absorber layer prepared by close-spaced sublimation (CSS). With VOx HTL, the built-in voltage (Vbi) is significantly increased, leading to improved VOC for the Sb2Se3 solar cell devices. As a result, the efficiency of the device increases from an average efficiency of 5.5% to 6.3% with the VOx. | National Science Foundation | 1944374; 2127640; 2019473 |  | 2022 |  |  |  | Journal Article