## metadata
PAR ID | DOI | Title | Creator/Author | Corporate Author | Editor | Publication Date | Journal Name | Journal Volume | Journal Issue | Page Range or eLocation | ISSN | ISBN | Description/Abstract | Sponsoring Org. | Award IDs | Subject | Publication Year | Size | Format | Version | Resource Type | Publisher | Location | Rights | Institution
10318729 | https://doi.org/10.1088/1361-6641/ac3638 | Systematic oxygen impurity reduction in smooth N-polar GaN by chemical potential control | Szymanski, Dennis; Wang, Ke; Kaess, Felix; Kirste, Ronny; Mita, Seiji; Reddy, Pramod; Sitar, Zlatko; Collazo, Ramon |  |  | 2021-11-29T05:00:00Z | Semiconductor Science and Technology | 37 | 1 |  | 0268-1242 |  | Abstract Process chemical potential control and dislocation reduction were implemented to control oxygen concentration in N-polar GaN layers grown on sapphire substrates via metal organic chemical vapor deposition (MOCVD). As process supersaturation was changed from ∼30 to 3400, the formation energy of the oxygen point defect increased, which resulted in a 25-fold decrease in oxygen incorporation. Reducing dislocations by approximately a factor of 4 (to ∼10 9 cm −3 ) allowed for further reduction of oxygen incorporation to the low-10 17 cm −3 range. Smooth N-polar GaN layers with low oxygen content were achieved by a two-step process, whereas first a 1 µ m thick smooth N-polar layer with high oxygen concentration was grown, followed by low oxygen concentration layer grown at high supersaturation. | National Science Foundation | 1653383; 1916800 |  | 2021 |  |  |  | Journal Article