## metadata
PAR ID | DOI | Title | Creator/Author | Corporate Author | Editor | Publication Date | Journal Name | Journal Volume | Journal Issue | Page Range or eLocation | ISSN | ISBN | Description/Abstract | Sponsoring Org. | Award IDs | Subject | Publication Year | Size | Format | Version | Resource Type | Publisher | Location | Rights | Institution
10319020 | https://doi.org/10.1088/1361-6668/ac4aff | Enabling coherent BaZrO <sub>3</sub> nanorods/YBa <sub>2</sub> Cu <sub>3</sub> O <sub>7−x</sub> interface through dynamic lattice enlargement in vertical epitaxy of BaZrO <sub>3</sub> /YBa <sub>2</sub> Cu <sub>3</sub> O <sub>7−x</sub> nanocomposites | Wu, Judy Z; Ogunjimi, Victor; Sebastian, Mary Ann; Zhang, Di; Jian, Jie; Huang, Jijie; Zhang, Yifan; Gautam, Bibek; Haugan, Timothy; Wang, Haiyan |  |  | 2022-02-04T05:00:00Z | Superconductor Science and Technology | 35 | 3 |  | 0953-2048 |  | Abstract One-dimensional c -axis-aligned BaZrO 3 (BZO) nanorods are regarded as strong one-dimensional artificial pinning centers (1D-APCs) in BZO-doped YaBa 2 Cu 3 O 7− x (BZO/YBCO) nanocomposite films. However, a microstructure analysis has revealed a defective, oxygen-deficient YBCO column around the BZO 1D-APCs due to the large lattice mismatch of ∼7.7% between the BZO (3a = 1.26 nm) and YBCO (c = 1.17 nm), which has been blamed for the reduced pinning efficiency of BZO 1D-APCs. Herein, we report a dynamic lattice enlargement approach on the tensile strained YBCO lattice during the BZO 1D-APCs growth to induce c -axis elongation of the YBCO lattice up to 1.26 nm near the BZO 1D-APC/YBCO interface via Ca/Cu substitution on single Cu-O planes of YBCO, which prevents the interfacial defect formation by reducing the BZO/YBCO lattice mismatch to ∼1.4%. Specifically, this is achieved by inserting thin Ca 0.3 Y 0.7 Ba 2 Cu 3 O 7− x (CaY-123) spacers as the Ca reservoir in 2–6 vol.% BZO/YBCO nanocomposite multilayer (ML) films. A defect-free, coherent BZO 1D-APC/YBCO interface is confirmed in transmission electron microscopy and elemental distribution analyses. Excitingly, up to five-fold enhancement of J c ( B ) at magnetic field B = 9.0 T// c -axis and 65 K–77 K was obtained in the ML samples as compared to their BZO/YBCO single-layer (SL) counterpart’s. This has led to a record high pinning force density F p together with significantly enhanced B max at which F p reaches its maximum value F p,max for BZO 1D-APCs at B // c -axis. At 65 K, the F p,max ∼158 GN m −3 and B max ∼ 8.0 T for the 6% BZO/YBCO ML samples represent a significant enhancement over F p,max ∼ 36.1 GN m −3 and B max ∼ 5.0 T for the 6% BZO/YBCO SL counterparts. This result not only illustrates the critical importance of a coherent BZO 1D-APC/YBCO interface in the pinning efficiency, but also provides a facile scheme to achieve such an interface to restore the pristine pinning efficiency of the BZO 1D-APCs. | National Science Foundation | 1909292; 1809293 |  | 2022 |  |  |  | Journal Article