## metadata
PAR ID | DOI | Title | Creator/Author | Corporate Author | Editor | Publication Date | Journal Name | Journal Volume | Journal Issue | Page Range or eLocation | ISSN | ISBN | Description/Abstract | Sponsoring Org. | Award IDs | Subject | Publication Year | Size | Format | Version | Resource Type | Publisher | Location | Rights | Institution
10319875 | https://doi.org/10.1016/j.actamat.2022.117671 | Orientation-dependent transport properties of Cu3Sn | Daeumer, Matthias; Sandova, Ernesto D.; Azizi, Arad; Bagheri, Morteza H.; Bae, In-Tae; Panta, Sitaram; Koulakova, Ekaterina A.; Cotts, Eric; Arvin, Charles L.; Kolmogorov, Aleksey N.; Schiffres, Scott N. |  |  | 2022-04-01T04:00:00Z | Acta materialia | 227 |  |  | 1873-2453 |  | Cu3Sn, a well-known intermetallic compound with a high melting temperature and thermal stability, has found numerous applications in microelectronics, 3D printing, and catalysis. However, the relationship between the material's thermal conductivity anisotropy and its complex anti-phase boundary superstructure is not well understood. Here, frequency domain thermoreflectance was used to map the thermal conductivity variation across the surface of arc-melted polycrystalline Cu3Sn. Complementary electron backscatter diffraction and transmission electron microscopy revealed the thermal conductivity in the principal a, b, and c orientations to be 57.6, 58.9, and 67.2 W/m-K, respectively. Density functional theory calculations for several Cu3Sn superstructures helped examine thermodynamic stability factors and evaluate the direction-resolved electron transport properties in the relaxation time approximation. The analysis of computed temperature- and composition-dependent free energies suggests metastability of the known long-period Cu3Sn superstructures while the transport calculations indicate a small directional variation in the thermal conductivity. The ∼15% anisotropy measured and computed in this study is well below previously reported experimental values for samples grown by liquid-phase electroepitaxy. | National Science Foundation | 1846157; 1821815 |  | 2022 |  |  |  | Journal Article