## metadata
PAR ID | DOI | Title | Creator/Author | Corporate Author | Editor | Publication Date | Journal Name | Journal Volume | Journal Issue | Page Range or eLocation | ISSN | ISBN | Description/Abstract | Sponsoring Org. | Award IDs | Subject | Publication Year | Size | Format | Version | Resource Type | Publisher | Location | Rights | Institution
10319880 | https://doi.org/10.1002/nag.3251 | Three-dimensional ridge collapse mechanism for narrow soil slopes | Michalowski, Radoslaw L.; Park, Dowon |  |  | 2021-01-01T05:00:00Z | International journal for numerical and analytical methods in geomechanics | 45 |  |  | 1096-9853 |  | Three-dimensional analysis of stability is carried out for slopes with the failure mechanism confined to a narrow space. A curvilinear cone failure surface is modified by removing a slice from its central portion, to make the failure mechanism fit in the narrow space. The resulting surface is no longer smooth, and it is referred to as the ridge mechanism for a distinct ridge in the failure surface. The analysis of narrow slopes based on the ridge mechanism appears to yield lower stability factors than the mechanisms used in geotechnical engineering thus far. Kinematic limit analysis utilized in calculations provides an upper bound to the true stability factor solution, hence the newly proposed mechanism delivers a more accurate solution. | National Science Foundation | 1901582 |  | 2021 |  |  |  | Journal Article