## metadata
PAR ID | DOI | Title | Creator/Author | Corporate Author | Editor | Publication Date | Journal Name | Journal Volume | Journal Issue | Page Range or eLocation | ISSN | ISBN | Description/Abstract | Sponsoring Org. | Award IDs | Subject | Publication Year | Size | Format | Version | Resource Type | Publisher | Location | Rights | Institution
10320898 | https://doi.org/10.23919/VLSICircuits52068.2021.9492445 | A 1.15μW 5.54mm <sup>3</sup> Implant with a Bidirectional Neural Sensor and Stimulator SoC utilizing Bi-Phasic Quasi-static Brain Communication achieving 6kbps-10Mbps Uplink with Compressive Sensing and RO-PUF based Collision Avoidance | Chatterjee, Baibhab; K, Gaurav Kumar; Nath, Mayukh; Xiao, Shulan; Modak, Nirmoy; Das, Debayan; Krishna, Jayant; Sen, Shreyas |  |  | 2021-06-13T04:00:00Z | 2021 Symposium on VLSI Circuits | [5 empty] | To solve the challenge of powering and communication in a brain implant with low end-end energy loss, we present Bi-Phasic Quasi-static Brain Communication (BP-QBC), achieving < 60dB worst-case channel loss, and ~41X lower power w.r.t. traditional Galvanic body channel communication (G-BCC) at a carrier frequency of 1MHz (~6X lower power than G-BCC at 10MHz) by blocking DC current paths through the brain tissue. An additional 16X improvement in net energy-efficiency (pJ/b) is achieved through compressive sensing (CS), allowing a scalable (6kbps-10Mbps) duty-cycled uplink (UL) from the implant to an external wearable, while reducing the active power consumption to 0.52μW at 10Mbps, i.e. within the range of harvested body-coupled power in the downlink (DL), with externally applied electric currents < 1/5th of ICNIRP safety limits. BP-QBC eliminates the need for sub-cranial interrogators, utilizing quasi-static electrical signals for end-to-end BCC, avoiding transduction losses. | National Science Foundation | 1944602 |  | 2021 |  |  |  | Conference Paper