## metadata
PAR ID | DOI | Title | Creator/Author | Corporate Author | Editor | Publication Date | Journal Name | Journal Volume | Journal Issue | Page Range or eLocation | ISSN | ISBN | Description/Abstract | Sponsoring Org. | Award IDs | Subject | Publication Year | Size | Format | Version | Resource Type | Publisher | Location | Rights | Institution
10320902 | https://doi.org/10.1109/CICC51472.2021.9431569 | A 16 pJ/bit 0.1-15Mbps Compressive Sensing IC with on-chip DWT Sparsifier for Audio Signals | Gaurav Kumar, K; Chatterjee, Baibhab; Sen, Shreyas |  |  | 2021-04-01T04:00:00Z | 2021 IEEE Custom Integrated Circuits Conference (CICC) | [5 empty] | The emergence of Audio-based Augmented Reality has been calling for increasing data-rates for audio signals, with significant reduction in power to enable extremely energy-constrained sensor nodes. Typically, the communication power dominates sensing and computing power in a node [1]. For highly energy constrained scenarios, compressive sensing (CS) have been demonstrated (Fig. 1), where samples are first compressed at the sensor to contain the same information in a smaller number of samples, before transmitting to a receiver, where the signal is reconstructed. Previous CS works [2]-[5] have focused entirely on “sparse” physiological signals, operating in low speed regime. This work illustrates the first CS design, enabled with a discrete wavelet transform (DWT) sparsifier for catering to non-sparse signals such as high definition audio. Audio recording and playback are quite sensitive to quality, thereby requiring audio codecs, such as. aac, for efficient compression and decompression of audio streams, which usually consume power in the order of mW [6]. Audio inferencing operated in intelligent assistants are more tolerant to input quality, functioning effectively when the Perceptual Evaluation of Audio Quality Mean Opinion Score (PAEQ MOS) [7], an ITU-R standard objective metric for characterizing perceived audio quality, exceeds 1.5. CS presents an opportunity to achieve >10X reduction in transmitted audio data with orders of magnitude lower power, as compared to codecs. The design is implemented in 65 nm CMOS and consumes 238 uW power at 0.65 V and 15 Mbps. | National Science Foundation | 1944602 |  | 2021 |  |  |  | Conference Paper