## metadata
PAR ID | DOI | Title | Creator/Author | Corporate Author | Editor | Publication Date | Journal Name | Journal Volume | Journal Issue | Page Range or eLocation | ISSN | ISBN | Description/Abstract | Sponsoring Org. | Award IDs | Subject | Publication Year | Size | Format | Version | Resource Type | Publisher | Location | Rights | Institution
10321257 | https://doi.org/10.1175/JTECH-D-20-0138.1 | Polarimetric Radar Variables in Snowfall at Ka- and W-Band Frequency Bands: A Comparative Analysis | Matrosov, Sergey Y. |  |  | 2021-01-01T05:00:00Z | Journal of Atmospheric and Oceanic Technology | 38 | 1 |  | 0739-0572 |  | Abstract Dual-frequency millimeter-wavelength radar observations in snowfall are analyzed in order to evaluate differences in conventional polarimetric radar variables such as differential reflectivity ( Z DR ) specific differential phase shift ( K DP ) and linear depolarization ratio (LDR) at traditional cloud radar frequencies at Ka and W bands (~35 and ~94 GHz, correspondingly). Low radar beam elevation (~5°) measurements were performed at Oliktok Point, Alaska, with a scanning fully polarimetric radar operating in the horizontal–vertical polarization basis. This radar has the same gate spacing and very close beam widths at both frequencies, which largely alleviates uncertainties associated with spatial and temporal data matching. It is shown that observed Ka- and W-band Z DR differences are, on average, less than about 0.5 dB and do not have a pronounced trend as a function of snowfall reflectivity. The observed Z DR differences agree well with modeling results obtained using integration over nonspherical ice particle size distributions. For higher signal-to-noise ratios, K DP data derived from differential phase measurements are approximately scaled as reciprocals of corresponding radar frequencies indicating that the influence of non-Rayleigh scattering effects on this variable is rather limited. This result is also in satisfactory agreement with data obtained by modeling using realistic particle size distributions. Observed Ka- and W-band LDR differences are strongly affected by the radar hardware system polarization “leak” and are generally less than 4 dB. Smaller differences are observed for higher depolarizations, where the polarization “leak” is less pronounced. Realistic assumptions about particle canting and the system polarization isolation lead to modeling results that satisfactorily agree with observational dual-frequency LDR data. | National Science Foundation | 1841260 |  | 2021 |  |  |  | Journal Article