## metadata
PAR ID | DOI | Title | Creator/Author | Corporate Author | Editor | Publication Date | Journal Name | Journal Volume | Journal Issue | Page Range or eLocation | ISSN | ISBN | Description/Abstract | Sponsoring Org. | Award IDs | Subject | Publication Year | Size | Format | Version | Resource Type | Publisher | Location | Rights | Institution
10321791 | https://doi.org/10.3390/en14248362 | BiFeO3 Coupled Polysulfide Trapping in C/S Composite Cathode Material for Li-S Batteries as Large Efficiency and High Rate Performance | Tripathi, Balram; Katiyar, Rajesh K.; Morell, Gerardo; Dixit, Ambesh; Katiyar, Ram S. |  |  | 2021-12-01T05:00:00Z | Energies | 14 | 24 |  | 1996-1073 |  | We demonstrated the efficient coupling of BiFeO3 (BFO) ferroelectric material within the carbon–sulfur (C-S) composite cathode, where polysulfides are trapped in BFO mesh, reducing the polysulfide shuttle impact, and thus resulting in an improved cyclic performance and an increase in capacity in Li-S batteries. Here, the built-in internal field due to BFO enhances polysulfide trapping. The observation of a difference in the diffusion behavior of polysulfides in BFO-coupled composites suggests more efficient trapping in BFO-modified C-S electrodes compared to pristine C-S composite cathodes. The X-ray diffraction results of BFO–C-S composite cathodes show an orthorhombic structure, while Raman spectra substantiate efficient coupling of BFO in C-S composites, in agreement with SEM images, showing the interconnected network of submicron-size sulfur composites. Two plateaus were observed at 1.75 V and 2.1 V in the charge/discharge characteristics of BFO–C-S composite cathodes. The observed capacity of ~1600 mAh g−1 in a 1.5–2.5 V operating window for BFO30-C10-S60 composite cathodes, and the high cyclic stability substantiate the superior performance of the designed cathode materials due to the efficient reduction in the polysulfide shuttle effect in these composite cathodes. | National Science Foundation | 1849243 |  | 2021 |  |  |  | Journal Article