## metadata
PAR ID | DOI | Title | Creator/Author | Corporate Author | Editor | Publication Date | Journal Name | Journal Volume | Journal Issue | Page Range or eLocation | ISSN | ISBN | Description/Abstract | Sponsoring Org. | Award IDs | Subject | Publication Year | Size | Format | Version | Resource Type | Publisher | Location | Rights | Institution
10322034 | https://doi.org/10.1039/D1DT02694A | Expanding the synthetic toolbox to access pristine and rare-earth-doped BaFBr nanocrystals | Dhanapala, B. Dulani; Munasinghe, Hashini N.; Dissanayake, K. Tauni; Suescun, Leopoldo; Rabuffetti, Federico A. |  |  | 2021-11-16T05:00:00Z | Dalton Transactions | 50 | 44 |  | 1477-9226 |  | A new synthetic route to access pristine and rare-earth-doped BaFBr nanocrystals is described. Central to this route is an organic–inorganic hybrid precursor of formula Ba 5 (CF 2 BrCOO) 10 (H 2 O) 7 that serves as a dual-halogen source. Thermolysis of this precursor in a mixture of high-boiling point organic solvents yields spherical BaFBr nanocrystals (≈20 nm in diameter). Yb:Er:BaFBr nanocuboids (≈26 nm in length) are obtained following the same route. Rare-earth-doped nanocrystals display NIR-to-visible photon upconversion under 980 nm excitation. The temperature-dependence of the green emission from Er 3+ may be exploited for optical temperature sensing between 150 and 450 K, achieving a sensitivity of 1.1 × 10 −2 K −1 and a mean calculated temperature of 300.9 ± 1.5 K at 300 K. The synthetic route presented herein not only enables access to unexplored upconverting materials but also, and more importantly, creates the opportunity to develop solution-processable photostimulable phosphors based on BaFBr. | National Science Foundation | 2003118 |  | 2021 |  |  |  | Journal Article