## metadata
PAR ID | DOI | Title | Creator/Author | Corporate Author | Editor | Publication Date | Journal Name | Journal Volume | Journal Issue | Page Range or eLocation | ISSN | ISBN | Description/Abstract | Sponsoring Org. | Award IDs | Subject | Publication Year | Size | Format | Version | Resource Type | Publisher | Location | Rights | Institution
10322062 | https://doi.org/10.1039/D1NR02114A | One-step hydrothermal synthesis of porous Ti <sub>3</sub> C <sub>2</sub> T <sub><i>z</i></sub> MXene/rGO gels for supercapacitor applications | Saha, Sanjit; Arole, Kailash; Radovic, Miladin; Lutkenhaus, Jodie L.; Green, Micah J. |  |  | 2021-10-14T04:00:00Z | Nanoscale | 13 | 39 |  | 2040-3364 |  | Titanium carbide/reduced graphene oxide (Ti 3 C 2 T z /rGO) gels were prepared by a one-step hydrothermal process. The gels show a highly porous structure with a surface area of ∼224 m 2 g −1 and average pore diameter of ∼3.6 nm. The content of GO and Ti 3 C 2 T z nanosheets in the reaction precursor was varied to yield different microstructures. The supercapacitor performance of Ti 3 C 2 T z /rGO gels varied significantly with composition. Specific capacitance initially increased with increasing Ti 3 C 2 T z content, but at high Ti 3 C 2 T z content gels cannot be formed. Also, the retention of capacitance decreased with increasing Ti 3 C 2 T z content. Ti 3 C 2 T z /rGO gel electrodes exhibit enhanced supercapacitor properties with high potential window (1.5 V) and large specific capacitance (920 F g −1 ) in comparison to pure rGO and Ti 3 C 2 T z . The synergistic effect of EDLC from rGO and redox capacitance from Ti 3 C 2 T z was the reason for the enhanced supercapacitor performance. A symmetric two-electrode supercapacitor cell was constructed with Ti 3 C 2 T z /rGO, which showed very high areal capacitance (158 mF cm −2 ), large energy density (∼31.5 μW h cm −2 corresponding to a power density of ∼370 μW cm −2 ), and long stability (∼93% retention) after 10 000 cycles. | National Science Foundation | 1760859 |  | 2021 |  |  |  | Journal Article