## metadata
PAR ID | DOI | Title | Creator/Author | Corporate Author | Editor | Publication Date | Journal Name | Journal Volume | Journal Issue | Page Range or eLocation | ISSN | ISBN | Description/Abstract | Sponsoring Org. | Award IDs | Subject | Publication Year | Size | Format | Version | Resource Type | Publisher | Location | Rights | Institution
10322894 | https://doi.org/10.1088/2040-8986/ac69f6 | Nanofocusing performance of plasmonic probes based on gradient permittivity materials | Wang, Dongxue; Zhang, Ze; Wang, Jianwei; Ma, Ke; Gao, Hua; Wang, Xi |  |  | 2022-01-01T05:00:00Z | Journal of Optics |  |  |  | 2040-8978 |  | Probe is the core component of an optical scanning probe microscope such as scattering-type scanning near-field optical microscopy (s-SNOM). Its ability of concentrating and localizing light determines the detection sensitivity of nanoscale spectroscopy. In this paper, a novel plasmonic probe made of a gradient permittivity material (GPM) is proposed and its nanofocusing performance is studied theoretically and numerically. Compared with conventional plasmonic probes, this probe has at least two outstanding advantages: First, it doesn't need extra structures for surface plasmon polaritons (SPPs) excitation or localized surface plasmon resonance (LSPR), simplifying the probe system; Second, the inherent nanofocusing effects of the conical probe structure can be further reinforced dramatically by designing the distribution of the probe permittivity. As a result, the strong near-field enhancement and localization at the tip apex improve both spectral sensitivity and spatial resolution of a s-SNOM. We also numerically demonstrate that a GPM probe as well as its enhanced nanofocusing effects can be realized by conventional semiconductor materials with designed doping distributions. The proposed novel plasmonic probe promises to facilitate subsequent nanoscale spectroscopy applications. | National Science Foundation | 2102027 |  | 2022 |  |  |  | Journal Article