## metadata
PAR ID | DOI | Title | Creator/Author | Corporate Author | Editor | Publication Date | Journal Name | Journal Volume | Journal Issue | Page Range or eLocation | ISSN | ISBN | Description/Abstract | Sponsoring Org. | Award IDs | Subject | Publication Year | Size | Format | Version | Resource Type | Publisher | Location | Rights | Institution
10323154 | https://doi.org/10.5194/amt-14-7681-2021 | Idealized simulation study of the relationship of disdrometer sampling statistics with the precision of precipitation rate measurement | Rees, Karlie N.; Garrett, Timothy J. |  |  | 2021-01-01T05:00:00Z | Atmospheric Measurement Techniques | 14 | 12 |  | 1867-8548 |  | Abstract. Due to the discretized nature of rain, the measurement of a continuous precipitation rate by disdrometers is subject to statistical sampling errors. Here, Monte Carlo simulations are employed to obtain the precision of rain detection and rate as a function of disdrometer collection area and compared with World Meteorological Organization guidelines for a 1 min sample interval and 95 % probability. To meet these requirements, simulations suggest that measurements of light rain with rain rates R ≤ 0.50 mm h−1 require a collection area of at least 6 cm × 6 cm, and for R = 1 mm h−1, the minimum collection area is 13 cm × 13 cm. For R = 0.01 mm h−1, a collection area of 2 cm × 2 cm is sufficient to detect a single drop. Simulations are compared with field measurements using a new hotplate device, the Differential Emissivity Imaging Disdrometer. The field results suggest an even larger plate may be required to meet the stated accuracy, likely in part due to non-Poissonian hydrometeor clustering. | National Science Foundation | 1841870 |  | 2021 |  |  |  | Journal Article