## metadata
PAR ID | DOI | Title | Creator/Author | Corporate Author | Editor | Publication Date | Journal Name | Journal Volume | Journal Issue | Page Range or eLocation | ISSN | ISBN | Description/Abstract | Sponsoring Org. | Award IDs | Subject | Publication Year | Size | Format | Version | Resource Type | Publisher | Location | Rights | Institution
10324319 |  | Geophysical Response of Saturated Rock Joints during Shear | Han, K.; Pyrak-Nolte, L.J.; Bobet, A. |  |  | 2022-07-01T04:00:00Z | 56th US Rock Mechanics/Geomechanics Symposium |  |  | 1-8 |  |  | Monitoring the frictional behavior of rock discontinuities is essential for the identification of potential natural hazards caused by mechanical instability. Active seismic monitoring of changes in transmitted and/or reflected compressional (P) and shear (S) waves has been used as a non-destructive method to assess the degree of damage inside rock and to monitor slip along a discontinuity. The objective of this study is to explore the geophysical response of a saturated rock joint undergoing shear. Laboratory shear tests are conducted on prismatic Indiana limestone specimens. Induced tension fractures resulted in specimens composed of two blocks (152.4 mm  127.0 mm  50.8 mm) with rough contact surfaces. Direct shear experiments were performed inside a metal confinement chamber under an effective normal stress of 2 MPa on water-saturated specimens. During the experiments, the chamber pressure, the total normal load, the shear load and the slip displacement were monitored. During the tests, continuous pulses of P- and S-waves were transmitted through the specimen and the amplitudes of the transmitted and reflected waves were recorded. The paper provides results of the mechanical and geophysical response of saturated joints and compares them with those obtained from similar, but dry, joints. For dry joints, both transmitted and reflected P- and S-waves show a distinct peak wave amplitude prior to shear failure. However, for saturated joints, a distinct peak in amplitude is only observed in both transmitted and reflected S-waves. Transmitted and reflected P-waves, propagated through saturated rock, displayed a continuous decrease and increase in amplitude, respectively, but had a sudden change in the rate of amplitude change that can be taken as a seismic precursor to joint shear failure. | National Science Foundation | 1664562 |  | 2022 |  |  |  | Conference Paper