## metadata
PAR ID | DOI | Title | Creator/Author | Corporate Author | Editor | Publication Date | Journal Name | Journal Volume | Journal Issue | Page Range or eLocation | ISSN | ISBN | Description/Abstract | Sponsoring Org. | Award IDs | Subject | Publication Year | Size | Format | Version | Resource Type | Publisher | Location | Rights | Institution
10324369 | https://doi.org/10.1109/SISPAD54002.2021.9592586 | TCAD Modeling of Cryogenic nMOSFET ON-State Current and Subthreshold Slope | Dhillon, Prabjot; Dao, Nguyen Cong; Leong, Philip H.; Wong, Hiu Yung |  |  | 2021-09-27T04:00:00Z | 2021 International Conference on Simulation of Semiconductor Processes and Devices (SISPAD) |  |  | 255 to 258 |  |  | In this paper, through careful calibration, we demonstrate the possibility of using a single set of models and parameters to model the ON current and Sub-threshold Slope (SS) of an nMOSFET at 300K and 5K using Technology Computer-Aided Design (TCAD). The device used is a 0.35m technology nMOSFET with W/L=10um/10um. We show that it is possible to model the abnormal SS by using interface acceptor traps with a density less than 2×1012cm-2. We also propose trap distribution profiles in the energy space that can be used to reproduce other observed SS from 4K to 300K. Although this work does not prove or disprove any possible origin of the abnormal SS, it shows that one cannot completely rule out the interfacial traps as the origin and it shows that interfacial traps can be used to model the abnormal SS before the origin is fully understood. We also show that Drain-Induced-Barrier-Lowering (DIBL) is much reduced at cryogenic temperature due to the abnormal slope and the device optimization strategy might need to be revised. | National Science Foundation | 2046220 |  | 2021 |  |  |  | Conference Paper