## metadata
PAR ID | DOI | Title | Creator/Author | Corporate Author | Editor | Publication Date | Journal Name | Journal Volume | Journal Issue | Page Range or eLocation | ISSN | ISBN | Description/Abstract | Sponsoring Org. | Award IDs | Subject | Publication Year | Size | Format | Version | Resource Type | Publisher | Location | Rights | Institution
10324514 | https://doi.org/10.1109/Transducers50396.2021.9495556 | OMNIDIRECTIONAL POLYHEDRAL ULTRASOUND TRANSDUCER FOR POWERING IMPLANTABLE MICRODEVICES | Islam, Sayemul; Park, Moonchul; Song, Seung Hyun; Kim, Albert |  |  | 2021-08-06T04:00:00Z | 2021 21st International Conference on Solid-State Sensors, Actuators and Microsystems (Transducers) |  |  | 1404 to 1407 |  |  | Ultrasonic powering is an emerging power source for implantable microdevices due to its superior efficiency in energy transfer at millimeter-scale, long operation distance, and near omnidirectionality. In this paper, we investigate a novel polyhedral ultrasound transducer with emphasis on angular alignment between piezoelectric poling vector and incident waves. Three different polyhedrons (i.e., sphere, octahedron, and dodecahedron) are fabricated via 3D printing lead-free barium titanate ceramic. The maximum output voltage for a unit area occurred at 0° when the poling and waves direction aligned, which were measured to be 0.677±0.071,1.058±0.049 , and 0.709±0.092 V , respectively. At the extreme angular misalignment at 90° (poling and waves perpendicular to each other), only the dodecahedron could sustain the voltage output with 21% reduction, whereas sphere and octahedron dropped by 46%. The results imply that the geometry factor may overcome the poling vector, enabling omnidirectional ultrasonic powering for implantable microdevices. | National Science Foundation | 2143723 |  | 2021 |  |  |  | Conference Paper