## metadata
PAR ID | DOI | Title | Creator/Author | Corporate Author | Editor | Publication Date | Journal Name | Journal Volume | Journal Issue | Page Range or eLocation | ISSN | ISBN | Description/Abstract | Sponsoring Org. | Award IDs | Subject | Publication Year | Size | Format | Version | Resource Type | Publisher | Location | Rights | Institution
10324519 | https://doi.org/10.1109/Transducers50396.2021.9495706 | Smart Tooth System for In-Situ Wireless PH Monitoring | Islam, Sayemul; Kim, Albert; Hwang, Geelsu; Song, Seung Hyun |  |  | 2021-08-06T04:00:00Z | 2021 21st International Conference on Solid-State Sensors, Actuators and Microsystems (Transducers) |  |  | 755 to 758 |  |  | In this paper, we introduce an oral motion-powered Smart Tooth system that can monitor oral health. Lower pH is an indicator of bacterial accumulation in the oral cavity, which can cause tooth decay, periodontal or peri-implant diseases. Thus, in situ monitoring pH inside of the mouth is critical to prevent oral diseases. Using a piezoelectric dental crown, Smart Tooth system converts oral motions, such as chewing, to electrical power which can impinge a surface integrated LC transponder. The LC transponder also incorporates iron oxide nanoparticles-embedded pH-sensitive hydrogel that modulates the resonant frequency via shrinking or swelling. As a proof of concept, the fabricated prototype measures pH levels ranging from pH 4 to 12 and sends data wirelessly to the receiver placed up to 5 cm away (wireless transmission path loss at 3 cm was 50.79 dB). The results indicate that the Smart Tooth system can monitor oral health while replacing missing teeth. | National Science Foundation | 2029077; 2143723; 2225697 |  | 2021 |  |  |  | Conference Paper