## metadata
PAR ID | DOI | Title | Creator/Author | Corporate Author | Editor | Publication Date | Journal Name | Journal Volume | Journal Issue | Page Range or eLocation | ISSN | ISBN | Description/Abstract | Sponsoring Org. | Award IDs | Subject | Publication Year | Size | Format | Version | Resource Type | Publisher | Location | Rights | Institution
10324530 | https://doi.org/10.1109/EMBC44109.2020.9175819 | Hydrogel-Fractal Piezoelectric Bilayer Transducer for Wireless Biochemical Sensing | Islam, Sayemul; Park, Moonchul; Song, Seung Hyun; Kim, Albert |  |  | 2020-07-20T04:00:00Z | 2020 42nd Annual International Conference of the IEEE Engineering in Medicine & Biology Society (EMBC) |  |  | 4089 to 4092 |  |  | This paper reports on a novel transducer for wireless biochemical sensing. The bilayer transducer consists of a fractal piezoelectric membrane and pH-sensitive chemo-mechanical hydrogel, which overcomes many shortcomings in the chemical and biochemical sensing. The fractal design on the piezoelectric membrane enhances frequency response and linearity by employing periodically repeated pore architecture. As a basis of the pore, a Hilbert space-filling curve with modifications is used. On the surface of the fractal piezoelectric membrane, the hydrogel is laminated. When the bilayer transducer is introduced to a pH environment (e.g., pH = 4, 8, and 12), the hydrogel swells (or shrinks) and induces the curling of the bilayer transducer (10.47°/pH). The curvature then exhibits various ultrasound responses when the bilayer transducer was excited. The measured voltage outputs using an ultrasonic receiver were 0.393, 0.341, 0.250 mV/cm 2 when curvature angles were 30°, 60°, and 120°, respectively. Overall pH sensitivity was 0.017 mV/cm 2 /pH. Ultimately, the biochemical sensing principle using a novel bilayer ultrasound transducer suggests a simple, low-cost, battery-less, and long-range wireless readout system as compared to traditional biochemical sensing. | National Science Foundation | 2029077 |  | 2020 |  |  |  | Conference Paper