## metadata
PAR ID | DOI | Title | Creator/Author | Corporate Author | Editor | Publication Date | Journal Name | Journal Volume | Journal Issue | Page Range or eLocation | ISSN | ISBN | Description/Abstract | Sponsoring Org. | Award IDs | Subject | Publication Year | Size | Format | Version | Resource Type | Publisher | Location | Rights | Institution
10325575 | https://doi.org/10.1073/pnas.2119883119 | A completely precious metal–free alkaline fuel cell with enhanced performance using a carbon-coated nickel anode | Gao, Yunfei; Yang, Yao; Schimmenti, Roberto; Murray, Ellen; Peng, Hanqing; Wang, Yingming; Ge, Chuangxin; Jiang, Wenyong; Wang, Gongwei; DiSalvo, Francis J.; Muller, David A.; Mavrikakis, Manos; Xiao, Li; Abruña, Héctor D.; Zhuang, Lin |  |  | 2022-03-29T04:00:00Z | Proceedings of the National Academy of Sciences | 119 | 13 |  | 0027-8424 |  | Alkaline fuel cells enable the use of earth-abundant elements to replace Pt but are hindered by the sluggish kinetics of the hydrogen oxidation reaction (HOR) in alkaline media. Precious metal–free HOR electrocatalysts need to overcome two major challenges: their low intrinsic activity from too strong a hydrogen-binding energy and poor durability due to rapid passivation from metal oxide formation. Here, we designed a Ni-based electrocatalyst with a 2-nm nitrogen-doped carbon shell (Ni@CN x ) that serves as a protection layer and significantly enhances HOR kinetics. A Ni@CN x anode, paired with a Co−Mn spinel cathode, exhibited a record peak power density of over 200 mW/cm 2 in a completely precious metal–free alkaline membrane fuel cell. Ni@CN x exhibited superior durability when compared to a Ni nanoparticle catalyst due to the enhanced oxidation resistance provided by the CN x layer. Density functional theory calculations suggest that graphitic carbon layers on the surface of the Ni nanoparticles lower the H binding energy to Ni, bringing it closer to the previously predicted value for optimal HOR activity, and single Ni atoms anchored to pyridinic or pyrrolic N defects of graphene can serve as the HOR active sites. The strategy described here marks a milestone in electrocatalyst design for low-cost hydrogen fuel cells and other energy technologies with completely precious metal–free electrocatalysts. | National Science Foundation | 1719875 |  | 2022 |  |  |  | Journal Article