## metadata
PAR ID | DOI | Title | Creator/Author | Corporate Author | Editor | Publication Date | Journal Name | Journal Volume | Journal Issue | Page Range or eLocation | ISSN | ISBN | Description/Abstract | Sponsoring Org. | Award IDs | Subject | Publication Year | Size | Format | Version | Resource Type | Publisher | Location | Rights | Institution
10325637 | https://doi.org/10.1039/D1RA05304C | Peptide-directed Pd-decorated Au and PdAu nanocatalysts for degradation of nitrite in water | Mosleh, Imann; Abbaspourrad, Alireza |  |  | 2021-10-04T04:00:00Z | RSC Advances | 11 | 52 | 32615 to 32621 | 2046-2069 |  | In this work, a palladium binding peptide, Pd4, has been used for the synthesis of catalytically active palladium-decorated gold (Pd-on-Au) nanoparticles (NPs) and palladium–gold (Pd x Au 100− x ) alloy NPs exhibiting high nitrite degradation efficiency. Pd-on-Au NPs with 20% to 300% surface coverage (sc%) of Au showed catalytic activity commensurate with sc%. Additionally, the catalytic activity of Pd x Au 100− x alloy NPs varied based on palladium composition ( x = 6–59). The maximum nitrite removal efficiency of Pd-on-Au and Pd x Au 100− x alloy NPs was obtained at sc 100% and x = 59, respectively. The synthesized peptide-directed Pd-on-Au catalysts showed an increase in nitrite reduction three and a half times better than monometallic Pd and two and a half times better than Pd x Au 100− x NPs under comparable conditions. Furthermore, peptide-directed NPs showed high activity after five reuse cycles. Pd-on-Au NPs with more available activated palladium atoms showed high selectivity (98%) toward nitrogen gas production over ammonia. | National Science Foundation | 1719875 |  | 2021 |  |  |  | Journal Article