## metadata
PAR ID | DOI | Title | Creator/Author | Corporate Author | Editor | Publication Date | Journal Name | Journal Volume | Journal Issue | Page Range or eLocation | ISSN | ISBN | Description/Abstract | Sponsoring Org. | Award IDs | Subject | Publication Year | Size | Format | Version | Resource Type | Publisher | Location | Rights | Institution
10326624 |  | Comparative study of rare-earth doped low-phonon fluoride and chloride crystals for mid-IR laser potential | E. Brown, Z. D. |  |  | 2021-04-01T04:00:00Z | Proceedings SPIE 11723, Laser Technology for Defense and Security XVII | 11723 |  | 117240C |  |  | A comparative study was performed on the mid-infrared emission properties of trivalent erbium (Er3+) and holmium (Ho3+) doped fluorides (BaF2, NaYF4) and ternary chloride-based crystals (CsCdCl3, KPb2Cl5,). All crystals were grown by vertical Bridgman technique. Following optical excitation at 800 nm, all Er3+ doped fluorides and chlorides exhibited mid-infrared emissions at ~4500 nm at room temperature. The mid-infrared emission at 4500 nm, originating from the 4I9/2 -> 4I11/2 transition, showed long emission lifetime values of ~11.6 ms and ~3.2 ms for Er3+ doped CsCdCl3 and KPb2Cl5 crystals, respectively. In comparison, Er3+ doped and BaF2 and NaYF4 demonstrated rather short lifetimes in the microsecond range of ~47 us and ~205 us, respectively. Temperature dependent decay time measurements were performed for the 4I9/2 excited state for Er3+ doped BaF2, NaYF4, and CsCdCl3 crystals. We noticed that the emission lifetimes of Er3+:CsCdCl3 were nearly independent of the temperature, whereas significant emission quenching of 4I9/2 level was observed for both Er3+ doped fluoride crystals. The temperature dependence of the multiphonon relaxation rate for 4.5 um mid-IR emissions was determined for the studied Er3+ doped fluorides using the well-known energy-gap law. Using ~890 nm excitation, all studied Ho3+ doped fluorides and chlorides exhibited mid-infrared emissions at ~3900 nm originating from the 5I5 -> 5I6 transition. The longest emission lifetime of the 5I5 level was determined to be ~14.55 ms from the Ho3+:CsCdCl3 crystal. The room temperature stimulated emission cross-sections for the Er3+ 4I9/2 -> 4I11/2 and Ho3+ 5I5 -> 5I6 transitions were determined using the Füchtbauer-Landenburg equation. Among the studied crystals, Er3+ doped chlorides are more than two orders of magnitude better in terms of emission lifetimes and sigma-tau product than the fluoride crystals. | National Science Foundation | 1827820 |  | 2021 |  |  |  | Conference Paper