## metadata
PAR ID | DOI | Title | Creator/Author | Corporate Author | Editor | Publication Date | Journal Name | Journal Volume | Journal Issue | Page Range or eLocation | ISSN | ISBN | Description/Abstract | Sponsoring Org. | Award IDs | Subject | Publication Year | Size | Format | Version | Resource Type | Publisher | Location | Rights | Institution
10327389 | https://doi.org/10.1109/TVT.2022.3175165 | Dual Mode Localization Assisted Beamforming for mmWave V2V Communication | Mahabal, Chinmay; Wang, Honggang; Fang, Hua |  |  | 2022-05-13T04:00:00Z | IEEE Transactions on Vehicular Technology |  |  | 1 to 1 | 0018-9545 |  | This study is motivated by the fact that localization in Vehicle-to-Vehicle communication becomes a more critical problem because both the terminals of the communication link are in motion. The positional awareness merely based on GPS or local sensors has an error margin of around 10 meters, which can worsen in uncertain real-time conditions such as road topology and highway traffic. The paper analyses the relation between beamforming and beam alignment for highly directive antennas. This is more challenging in the events of localization of transceivers. When the subsystem models presented in this paper are taken into consideration, the joint vehicle dynamics-beamforming approach will improve the SNR for a constant power gain. The vehicle dynamics model is designed to be more realistic considering the non-linear acceleration based on the throttle-brake jerks due to internal engine noises as well as external traffic conditions. The prediction subsystem highlights the flaws of the Kalman Filter for non-linear parameters and the need for an Unscented Kalman Filter. The beamforming strategies are supported by the requirements of localization and the hardware constraints on the antenna due to phase shifters and the number of elements to yield more realistic results. | National Science Foundation | 2010366 |  | 2022 |  |  |  | Journal Article