## metadata
PAR ID | DOI | Title | Creator/Author | Corporate Author | Editor | Publication Date | Journal Name | Journal Volume | Journal Issue | Page Range or eLocation | ISSN | ISBN | Description/Abstract | Sponsoring Org. | Award IDs | Subject | Publication Year | Size | Format | Version | Resource Type | Publisher | Location | Rights | Institution
10327872 | https://doi.org/10.3390/surfaces5010007 | Characterization of Mechanochemical Modification of Porous Silicon with Arginine | DiPietro, Jacklyn A.; Kolasinski, Kurt W. |  |  | 2022-03-01T05:00:00Z | Surfaces | 5 | 1 | 143 to 154 | 2571-9637 |  | Mechanochemistry initiated the reaction of hydrogen-terminated porous silicon (H/por-Si) powder with arginine. Samples were analyzed using Fourier-transform infrared spectroscopy (FTIR), dynamic light scattering (DLS), zeta potential, scanning electron microscopy (SEM), and photoluminescence (PL) spectroscopy. Arginine, which was physisorbed onto the surface of por-Si, blue-shifted the peak PL intensity from ~630 nm for the H/por-Si to ~565 nm for arginine-coated por-Si. Grinding for 4 h reduced >80% of the initially 2–45 µm particles to <500 nm, but was observed to quench the PL. With appropriate rinsing and centrifugation, particles in the 100 nm range were isolated. Rinsing ground powder with water was required to remove the unreacted arginine. Without rinsing, excess arginine induced the aggregation of passivated particles. However, water reacted with the freshly ground por-Si powder producing H2. A zeta potential of +42 mV was measured for arginine-terminated por-Si particles dispersed in deionized water. This positive value was consistent with termination such that NH2 groups extended away from the surface. Furthermore, this result was confirmed by FTIR spectra, which suggested that arginine was bound to silicon through the formation of a covalent Si–O bond. | National Science Foundation | 1825331 |  | 2022 |  |  |  | Journal Article