## metadata
PAR ID | DOI | Title | Creator/Author | Corporate Author | Editor | Publication Date | Journal Name | Journal Volume | Journal Issue | Page Range or eLocation | ISSN | ISBN | Description/Abstract | Sponsoring Org. | Award IDs | Subject | Publication Year | Size | Format | Version | Resource Type | Publisher | Location | Rights | Institution
10328056 | https://doi.org/10.1115/1.4053948 | Thermomechanical Topology Optimization of Three-Dimensional Heat Guiding Structures for Electronics Packaging | Farzinazar, Shiva; Ren, Zongqing; Lim, Jungyun; Kim, Jae Choon; Lee, Jaeho |  |  | 2022-06-01T04:00:00Z | Journal of Electronic Packaging | 144 | 2 |  | 1043-7398 |  | Abstract Heterogeneous and complex electronic packages may require unique thermomechanical structures to provide optimal heat guiding. In particular, when a heat source and a heat sink are not aligned and do not allow a direct path, conventional thermal management methods providing uniform heat dissipation may not be appropriate. Here we present a topology optimization method to find thermally conductive and mechanically stable structures for optimal heat guiding under various heat source-sink arrangements. To exploit the capabilities, we consider complex heat guiding scenarios and three-dimensional (3D) serpentine structures to carry the heat with corner angles ranging from 30 deg to 90 deg. While the thermal objective function is defined to minimize the temperature gradient, the mechanical objective function is defined to maximize the stiffness with a volume constraint. Our simulations show that the optimized structures can have a thermal resistance of less than 32% and stiffness greater than 43% compared to reference structures with no topology optimization at an identical volume fraction. The significant difference in thermal resistance is attributed to a thermally dead volume near the sharp corners. As a proof-of-concept experiment, we have created 3D heat guiding structures using a selective laser melting technique and characterized their thermal properties using an infrared thermography technique. The experiment shows the thermal resistance of the thermally optimized structure is 29% less than that of the reference structure. These results present the unique capabilities of topology optimization and 3D manufacturing in enabling optimal heat guiding for heterogeneous systems and advancing the state-of-the-art in electronics packaging. | National Science Foundation | 1902685 |  | 2022 |  |  |  | Journal Article