## metadata
PAR ID | DOI | Title | Creator/Author | Corporate Author | Editor | Publication Date | Journal Name | Journal Volume | Journal Issue | Page Range or eLocation | ISSN | ISBN | Description/Abstract | Sponsoring Org. | Award IDs | Subject | Publication Year | Size | Format | Version | Resource Type | Publisher | Location | Rights | Institution
10330133 | https://doi.org/10.1115/IMECE2020-24601 | Simulation of Ion Current in Oxyfuel Flame Subject to an Electric Field | Xu, Kemu; Untaroiu, Alexandrina; Martin, Christopher |  |  | 2020-11-16T05:00:00Z | International Mechanical Engineering Congress and Exposition | 10 |  | V010T10A064-1 |  |  | <title>Abstract</title> <p>This paper presents a computational model to study ion and electron transportation and current-voltage characteristics inside a methane-oxygen flame. A commercial software is used to develop the model by splitting the simulation into the combustion and electrochemical transportation parts. A laboratory experiment is used to compare the results from the model. The initial and boundary conditions represented in the model are similar to the experimental conditions in the laboratory experiment.</p> <p>In the combustion part, the general GRI3.0 mechanism plus three additional ionization reactions are applied and results are then used as input into the electrochemical transportation part. A particular inspection line is created to analyze the results of the electrochemical transportation part. Ion, electron number density, and current density are studied along the interval from −40V to 40V electric potential. The ions are heavier and more difficult to move than electrons. The results show that at both torch and work surfaces charged sheaths are formed and cause three different regions of current-voltage relations.</p> | National Science Foundation | 1900698 |  | 2020 |  |  |  | Conference Paper