## metadata
PAR ID | DOI | Title | Creator/Author | Corporate Author | Editor | Publication Date | Journal Name | Journal Volume | Journal Issue | Page Range or eLocation | ISSN | ISBN | Description/Abstract | Sponsoring Org. | Award IDs | Subject | Publication Year | Size | Format | Version | Resource Type | Publisher | Location | Rights | Institution
10330393 | https://doi.org/doi.org/10.1029/2020JC017026 | Turbulence in the upper mixed layer under light winds: Implications for fluxes of climate-warming trace gases | MacIntyre, S.; Melack, J.M. |  |  | 2021-01-01T05:00:00Z | Journal of geophysical research | 126 |  |  | 2169-9291 |  | Measurements of turbulence, as rate of dissipation of turbulent kinetic energy (ε), adjacent to the air-water interface are rare but essential for understanding of gas transfer velocities (k) used to compute fluxes of greenhouse gases. Variability in ε is expected over diel cycles of stratification and mixing. Monin-Obukhov similarity theory (MOST) predicts an enhancement in ε during heating (buoyancy flux, β+) relative to that for shear (u*w 3/κz where u*w is water friction velocity, κ is von Karman constant, z is depth). To verify and expand predictions, we quantified ε in the upper 0.25 m and below from profiles of temperature-gradient microstructure in combination with time series meteorology and temperature in a tropical reservoir for winds <4 m s−1. Maximum likelihood estimates of near-surface ε during heating were independent of wind speed and high, ∼5 × 10−6 m2 s−3, up to three orders of magnitude higher than predictions from u*w 3/κz, increased with heating, and were ∼10 times higher than during cooling. k, estimated using near-surface ε, was ∼10 cm hr−1, validated with k obtained from chamber measurements, and 2–5 times higher than computed from wind-based models. The flux Richardson number (Rf) varied from ∼0.4 to ∼0.001 with a median value of 0.04 in the upper 0.25 m, less than the critical value of 0.2. We extend MOST by incorporating the variability in Rf when scaling the influence of β+ relative to u*w 3/κz in estimates of ε, and by extension, k, obtained from time series meteorological and temperature data. | National Science Foundation | 1753856 |  | 2021 |  |  |  | Journal Article