## metadata
PAR ID | DOI | Title | Creator/Author | Corporate Author | Editor | Publication Date | Journal Name | Journal Volume | Journal Issue | Page Range or eLocation | ISSN | ISBN | Description/Abstract | Sponsoring Org. | Award IDs | Subject | Publication Year | Size | Format | Version | Resource Type | Publisher | Location | Rights | Institution
10330410 | https://doi.org/10.1063/5.0091510 | Thermochemistry and mechanisms of the Pt <sup>+</sup> + SO <sub>2</sub> reaction from guided ion beam tandem mass spectrometry and theory | Armentrout, P. B. |  |  | 2022-05-21T04:00:00Z | The Journal of Chemical Physics | 156 | 19 | 194301 | 0021-9606 |  | The kinetic energy dependences of the reactions of Pt + ( 2 D 5/2 ) with SO 2 were studied using a guided ion beam tandem mass spectrometer and theory. The observed cationic products are PtO + and PtSO + , with small amounts of PtS + , all formed in endothermic reactions. Modeling the kinetic energy dependent product cross sections allows determination of the product bond dissociation energies (BDEs): D 0 (Pt + –O) = 3.14 ± 0.11 eV, D 0 (Pt + –S) = 3.68 ± 0.31 eV, and D 0 (Pt + –SO) = 3.03 ± 0.12 eV. The oxide BDE agrees well with more precise literature values, whereas the latter two results are the first such measurements. Quantum mechanical calculations were performed for PtO + , PtS + , PtO 2 + , and PtSO + at the B3LYP and coupled-cluster with single, double, and perturbative triple [CCSD(T)] levels of theory using the def2-XZVPPD (X = T, Q) and aug-cc-pVXZ (X = T, Q, 5) basis sets and complete basis set extrapolations. These theoretical BDEs agree well with the experimental values. After including empirical spin–orbit corrections, the product ground states are determined as PtO + ( 4 Σ 3/2 ), PtS + ( 4 Σ 3/2 ), PtO 2 + ( 2 Σ g + ), and PtSO + ( 2 A′). Potential energy profiles including intermediates and transition states for each reaction were also calculated at the B3LYP/def2-TZVPPD level. Periodic trends in the thermochemistry of the group 9 metal chalcogenide cations are compared, and the formation of PtO + from the Pt + + SO 2 reaction is compared with those from the Pt + + O 2 , CO 2 , CO, and NO reactions. | National Science Foundation | 1954142 |  | 2022 |  |  |  | Journal Article