## metadata
PAR ID | DOI | Title | Creator/Author | Corporate Author | Editor | Publication Date | Journal Name | Journal Volume | Journal Issue | Page Range or eLocation | ISSN | ISBN | Description/Abstract | Sponsoring Org. | Award IDs | Subject | Publication Year | Size | Format | Version | Resource Type | Publisher | Location | Rights | Institution
10330444 | https://doi.org/10.23919/EuCAP53622.2022.9768966 | Drop-by-Drop Radar Cross Section Calculations for Sand C-band Weather Radar Frequencies | Teschl, Franz; Thurai, Merhala; Steger, Sophie; Schonhuber, Michael |  |  | 2022-03-27T04:00:00Z | 16th European Conference on Antennas and Propagation (EuCAP) |  |  | 1 to 5 |  |  | Recent studies revealed that scattering calculations at weather radar frequencies using individual drop shapes result in better agreement between simulated and measured polarimetric weather radar parameters, than if established rotational symmetric shape models are used. In the present work, thousands of individual rain drops that were detected with a 2D Video Disdrometer during a tropical storm, were reconstructed and their individual radar cross sections (RCS) were calculated by automatizing a commercial EM solver software. The calculations were carried out at the common weather radar frequencies at 2.8 GHz and 5.625 GHz, both for horizontal and vertical polarization. It is evaluated to what extend the RCS can differ for drops with an equal volume, it is discussed how the scattering parameters of individual drops scale within S- and C-band frequencies, and it is shown for one sample drop what effect the modelling granularity has on determined radar cross section values. | National Science Foundation | 1901585 |  | 2022 |  |  |  | Conference Paper