## metadata
PAR ID | DOI | Title | Creator/Author | Corporate Author | Editor | Publication Date | Journal Name | Journal Volume | Journal Issue | Page Range or eLocation | ISSN | ISBN | Description/Abstract | Sponsoring Org. | Award IDs | Subject | Publication Year | Size | Format | Version | Resource Type | Publisher | Location | Rights | Institution
10330993 | https://doi.org/10.1017/jfm.2022.18 | Vortex breakdown in variable-density gaseous swirling jets | Keeton, Benjamin W.; Carpio, Jaime; Nomura, Keiko K.; Sánchez, Antonio L.; Williams, Forman A. |  |  | 2022-04-10T04:00:00Z | Journal of Fluid Mechanics | 936 |  |  | 0022-1120 |  | Theoretical predictions and numerical simulations are used to determine the transition to bubble and conical vortex breakdown in low-Mach-number laminar axisymmetric variable-density swirling jets. A critical value of the swirl number $S$ for the onset of the bubble ( $S^*_B$ ) and the cone ( $S^*_C$ ) is determined as the jet-to-ambient density ratio $\varLambda$ is varied, with the temperature dependence of the gas density and viscosity appropriate to that of air. The criterion of failure of the slender quasi-cylindrical approximation predicts $S^*_B$ that decreases with increasing values of $\varLambda$ for a jet in solid-body rotation emerging sharply into a quiescent atmosphere. In addition, a new criterion for the onset of conical breakdown is derived from divergence of the initial value of the radial spreading rate of the jet occurring at $S^*_C$ , found to be independent of $\varLambda$ , in an asymptotic analysis for small distances from the inlet plane. To maintain stable flow in the unsteady numerical simulations, an effective Reynolds number $Re_{eff}$ , defined employing the geometric mean of the viscosity in the jet and ambient atmosphere, is fixed at $Re_{eff}=200$ for all $\varLambda$ . Similar to the theoretical predictions, numerical calculations of $S^*_B$ decrease monotonically as $\varLambda$ is increased. The critical swirl numbers for the cone, $S^*_C$ , are found to depend strongly on viscous effects; for $\varLambda =1/5$ , the low jet Reynolds number (51) at $Re_{eff}=200$ delays the transition to the cone, while for $\varLambda =5$ at $Re_{eff}=200$ , the large increase in kinematic viscosity in the external fluid produces a similar trend, significantly increasing $S^*_C$ . | National Science Foundation | 1916979 |  | 2022 |  |  |  | Journal Article