## metadata
PAR ID | DOI | Title | Creator/Author | Corporate Author | Editor | Publication Date | Journal Name | Journal Volume | Journal Issue | Page Range or eLocation | ISSN | ISBN | Description/Abstract | Sponsoring Org. | Award IDs | Subject | Publication Year | Size | Format | Version | Resource Type | Publisher | Location | Rights | Institution
10331886 | https://doi.org/10.1109/MEMS46641.2020.9056152 | Controlled Strain of Cardiac Microtissue via Magnetic Actuation | Javor, Josh; Sundaram, Subramanian; Chen, Christopher; Bishop, David J. |  |  | 2020-01-01T05:00:00Z | Controlled Strain of Cardiac Microtissue via Magnetic Actuation |  |  | 452 to 455 |  |  | This work presents a microscale tissue testbed with closed loop mechanical control. The platform leverages a non-contact technique capable of simultaneous actuation and detection, both derived from magnetic fields. We demonstrate cyclic tension and compression of engineered microtissue as well as long-term monitoring of spontaneous beating inside an incubator. The device is capable of positional feedback with high spatial and temporal resolution, while maintaining optical access from a standard microscope. Such a platform will enable experimental design of arbitrary mechanical environments for tissue conditioning, maturation, and monitoring. | National Science Foundation | 1647837 |  | 2020 |  |  |  | Conference Paper