## metadata
PAR ID | DOI | Title | Creator/Author | Corporate Author | Editor | Publication Date | Journal Name | Journal Volume | Journal Issue | Page Range or eLocation | ISSN | ISBN | Description/Abstract | Sponsoring Org. | Award IDs | Subject | Publication Year | Size | Format | Version | Resource Type | Publisher | Location | Rights | Institution
10332276 | https://doi.org/10.1038/s41598-021-90820-4 | Output of a valveless Liebau pump with biologically relevant vessel properties and compression frequencies | Davtyan, Rubina; Sarvazyan, Narine |  |  | 2021-06-01T04:00:00Z | Scientific reports | 11 | 1 | 11505 | 2045-2322 |  | Liebau pump is a tubular, non-peristaltic, pulsatile pump capable of creating unidirectional flow in the absence of valves. It requires asymmetrical positioning of the pincher relative to the attachment sites of its elastic segment to the rest of the circuit. Biological feasibility of such valveless pumps remains a hotly debated topic. To test the feasibility of the Liebau-based pumping in vessels with biologically relevant properties we quantified the output of Liebau pumps with their compliant segments made of a silicone rubber that mimicked the Young modulus of soft tissues. The lengths, the inner diameters, thicknesses of the tested compliant segments ranged from 1 to 5 cm, 3 to 8 mm and 0.3 to 1 mm, respectively. The compliant segment of the setup was compressed at 0.5–2.5 Hz frequencies using a 3.5-mm-wide rectangular piston. A nearest-neighbor tracking algorithm was used to track movements of 0.5-mm carbon particles within the system. The viscosity of the aqueous solution was varied by increased percentage of glycerin. Measurements yielded quantitative relationships between viscosity, frequency of compression and the net flowrate. The use of the Liebau principle of valveless pumping in conjunction with physiologically sized vessel and contraction frequencies yields flowrates comparable to peristaltic pumps of the same dimensions. We conclude that the data confirm physiological feasibility of Liebau-based pumping and warrant further testing of its mechanism using excised biological conduits or tissue engineered components. Such biomimetic pumps can serve as energy-efficient flow generators in microdevices or to study the function of embryonic heart during its normal development or in diseased states. | National Science Foundation | 1927694 |  | 2021 |  |  |  | Journal Article