## metadata
PAR ID | DOI | Title | Creator/Author | Corporate Author | Editor | Publication Date | Journal Name | Journal Volume | Journal Issue | Page Range or eLocation | ISSN | ISBN | Description/Abstract | Sponsoring Org. | Award IDs | Subject | Publication Year | Size | Format | Version | Resource Type | Publisher | Location | Rights | Institution
10332515 | https://doi.org/10.1115/1.4052324 | Design, Development, and Characterization of a Flow Control Device for Dynamic Cooling of Liquid-Cooled Servers | Shahi, Pardeep; Deshmukh, Apruv Pravin; Hurnekar, Hardik Yashwant; Saini, Satyam; Bansode, Pratik; Kasukurthy, Rajesh; Agonafer, Dereje |  |  | 2022-12-01T05:00:00Z | Journal of Electronic Packaging | 144 | 4 |  | 1043-7398 |  | Abstract Transistor density trends till recently have been following Moore's law, doubling every generation resulting in increased power density. The computational performance gains with the breakdown of Moore's law were achieved by using multicore processors, leading to nonuniform power distribution and localized high temperatures making thermal management even more challenging. Cold plate-based liquid cooling has proven to be one of the most efficient technologies in overcoming these thermal management issues. Traditional liquid-cooled data center deployments provide a constant flow rate to servers irrespective of the workload, leading to excessive consumption of coolant pumping power. Therefore, a further enhancement in the efficiency of implementation of liquid cooling in data centers is possible. The present investigation proposes the implementation of dynamic cooling using an active flow control device to regulate the coolant flow rates at the server level. This device can aid in pumping power savings by controlling the flow rates based on server utilization. The flow control device design contains a V-cut ball valve connected to a microservo motor used for varying the device valve angle. The valve position was varied to change the flow rate through the valve by servomotor actuation based on predecided rotational angles. The device operation was characterized by quantifying the flow rates and pressure drop across the device by changing the valve position using both computational fluid dynamics and experiments. The proposed flow control device was able to vary the flow rate between 0.09 lpm and 4 lpm at different valve positions. | National Science Foundation | 1738811 |  | 2022 |  |  |  | Journal Article