## metadata
PAR ID | DOI | Title | Creator/Author | Corporate Author | Editor | Publication Date | Journal Name | Journal Volume | Journal Issue | Page Range or eLocation | ISSN | ISBN | Description/Abstract | Sponsoring Org. | Award IDs | Subject | Publication Year | Size | Format | Version | Resource Type | Publisher | Location | Rights | Institution
10333165 | https://doi.org/10.1088/1361-6528/ac51eb | Comparison of electrical characteristics of Schottky junctions based on CdS nanowires and thin film | Dang, Hongmei; Ososanya, Esther; Zhang, Nian |  |  | 2022-03-04T05:00:00Z | Nanotechnology | 33 | 21 | 215707 | 0957-4484 |  | Abstract CdS nanowires and film Schottky diodes are fabricated and diode properties are compared. Effect of SnO 2 on CdS film diode properties is investigated. CdS film/Au on 100 nm SnO 2 substrate demonstrates like-resistor characteristics and increase in SnO 2 thickness corrects resistor behavior, however the effective reverse saturation current density J o is significantly high and shunt resistance are considerably low, implying that SnO 2 slightly prevents impurities migration from CdS films into ITO but cause additional issues. Thickness of CdS film on diode properties is further investigated and increasing CdS film thickness improved J o by one order of magnitude, however shunt resistance is obviously low, suggesting intrinsic issues in CdS film. 100 nm CdS nanowire/Au diodes reduce J o by three orders of magnitude in the dark and two orders of magnitude in the light respectively and their shunt resistance is significantly enhanced by 70 times when comparing with those of the CdS film diodes. The wide difference can be attributed to the fact that CdS nanowires overcome intrinsic issues in CdS film and thus demonstrate significantly well- defined diode behavior. Simulation found that CdS nanowire diodes have low compensating acceptor type traps and interface state density of 5.0 × 10 9 cm −2 , indicating that interface recombination is not a dominated current transport mechanism in the nanowire diodes. CdS film diodes are simulated with acceptor traps and interface state density increased by two order of magnitude and shunt resistance reduced by one order of magnitude, indicating that high density of interface states and shunt paths occur in the CdS film diodes. | National Science Foundation | 1914751 |  | 2022 |  |  |  | Journal Article