## metadata
PAR ID | DOI | Title | Creator/Author | Corporate Author | Editor | Publication Date | Journal Name | Journal Volume | Journal Issue | Page Range or eLocation | ISSN | ISBN | Description/Abstract | Sponsoring Org. | Award IDs | Subject | Publication Year | Size | Format | Version | Resource Type | Publisher | Location | Rights | Institution
10334500 | https://doi.org/10.3390/s22072626 | Detection of Sulfur Dioxide by Broadband Cavity-Enhanced Absorption Spectroscopy (BBCEAS) | Thalman, Ryan; Bhardwaj, Nitish; Flowerday, Callum E.; Hansen, Jaron C. |  |  | 2022-04-01T04:00:00Z | Sensors | 22 | 7 | 2626 | 1424-8220 |  | Sulfur dioxide (SO2) is an important precursor for the formation of atmospheric sulfate aerosol and acid rain. We present an instrument using Broadband Cavity-Enhanced Absorption Spectroscopy (BBCEAS) for the measurement of SO2 with a minimum limit of detection of 0.75 ppbv (3-σ) using the spectral range 305.5–312 nm and an averaging time of 5 min. The instrument consists of high-reflectivity mirrors (0.9985 at 310 nm) and a deep UV light source (Light Emitting Diode). The effective absorption path length of the instrument is 610 m with a 0.966 m base length. Published reference absorption cross sections were used to fit and retrieve the SO2 concentrations and were compared to fluorescence standard measurements for SO2. The comparison was well correlated, R2 = 0.9998 with a correlation slope of 1.04. Interferences for fluorescence measurements were tested and the BBCEAS showed no interference, while ambient measurements responded similarly to standard measurement techniques. | National Science Foundation | 2114655 |  | 2022 |  |  |  | Journal Article