## metadata
PAR ID | DOI | Title | Creator/Author | Corporate Author | Editor | Publication Date | Journal Name | Journal Volume | Journal Issue | Page Range or eLocation | ISSN | ISBN | Description/Abstract | Sponsoring Org. | Award IDs | Subject | Publication Year | Size | Format | Version | Resource Type | Publisher | Location | Rights | Institution
10334778 | https://doi.org/10.1117/12.2612570 | High-speed data acquisition and computing for real-time active control of civil structures subject to seismic base excitation | Peckens, Courtney A. |  | Zonta, Daniele; Su, Zhongqing; Glisic, Branko | 2022-04-18T04:00:00Z | SPIE Smart Structures + Nondestructive Evaluation | 12046 |  |  |  |  | Active structural control of civil infrastructure in response to large external loads, such as earthquake or wind, requires the rapid integration of information between sensing nodes, computational nodes, and actuating nodes. Because of this, it is still not widely employed due to several key issues, such as latency in the system and challenges with information exchange. In this study, the Martlet, a high-speed data acquisition and computing node that was designed based on a Texas Instruments Piccolo microcontroller and capable of peer-to-peer wireless communication, is used for all three steps in the active control process. For rapid sensing, the Martlet is equipped with an interface board that interfaces with a displacement transducer and has an on-board differentiating circuit to derive velocity. The sensing Martlet transmits its data (i.e., displacement and velocity) to the actuating Martlet. The actuating Martlet calculates the necessary control force using an optimal control law, the full-state linear quadratic regulator. The resulting control force is then conveyed to the actuator via a controller interface board. This complete process is experimentally validated on a partial-scale, four-story shear structure and it is demonstrated that due to the fast processing speeds of the Martlet, real-time control of the structure can be achieved. | National Science Foundation | 1662655 |  | 2022 |  |  |  | Conference Paper