## metadata
PAR ID | DOI | Title | Creator/Author | Corporate Author | Editor | Publication Date | Journal Name | Journal Volume | Journal Issue | Page Range or eLocation | ISSN | ISBN | Description/Abstract | Sponsoring Org. | Award IDs | Subject | Publication Year | Size | Format | Version | Resource Type | Publisher | Location | Rights | Institution
10334949 | https://doi.org/10.1115/1.4052734 | Boron-Nitride Nanosheet-Based Thermal Barrier Coating for Micro-Combustor Performance Improvement | Yang, Bao; Hu, Liangbing; Ping, Weiwei; Roy, Rishi; Gupta, Ashwani K. |  |  | 2022-06-01T04:00:00Z | Journal of Energy Resources Technology | 144 | 6 |  | 0195-0738 |  | Abstract One of the major challenges in the development of micro-combustors is heat losses that result in flame quenching, and reduced combustion efficiency and performance. In this work, a novel thermal barrier coating (TBC) using hexagonal boron nitride (h-BN) nanosheets as building blocks was developed and applied to a Swiss roll micro-combustor for determining its heat losses with increased temperatures inside the combustor that contributes to improved performance. It was found that by using the h-BN TBC, the combustion temperature of the micro-combustor increased from 850 K to 970 K under the same thermal loading and operational conditions. This remarkable temperature increase using the BN TBC originated from its low cross-plane thermal conductivity of 0.4 W m−1 K−1to mitigate the heat loss from the micro-combustor plates. Such a low thermal conductivity in the h-BN TBC is attributed to its interfacial resistance between the nanosheets. The development of h-BN TBC provides an effective approach to improve thermal management for performance improvements of gas turbine engines, rocket engines, and all various kinds of micro-combustors. | National Science Foundation | 1706777 |  | 2022 |  |  |  | Journal Article