## metadata
PAR ID | DOI | Title | Creator/Author | Corporate Author | Editor | Publication Date | Journal Name | Journal Volume | Journal Issue | Page Range or eLocation | ISSN | ISBN | Description/Abstract | Sponsoring Org. | Award IDs | Subject | Publication Year | Size | Format | Version | Resource Type | Publisher | Location | Rights | Institution
10335757 | https://doi.org/10.3390/polym13203543 | Enhanced Vapor Transmission Barrier Properties via Silicon-Incorporated Diamond-Like Carbon Coating | Riley, Parand R.; Joshi, Pratik; Azizi Machekposhti, Sina; Sachan, Ritesh; Narayan, Jagdish; Narayan, Roger J. |  |  | 2021-10-01T04:00:00Z | Polymers | 13 | 20 | 3543 | 2073-4360 |  | In this study, we describe reducing the moisture vapor transmission through a commercial polymer bag material using a silicon-incorporated diamond-like carbon (Si-DLC) coating that was deposited using plasma-enhanced chemical vapor deposition. The structure of the Si-DLC coating was analyzed using scanning electron microscopy, Raman spectroscopy, X-ray photoelectron spectroscopy, energy-dispersive X-ray spectroscopy, selective area electron diffraction, and electron energy loss spectroscopy. Moisture vapor transmission rate (MVTR) testing was used to understand the moisture transmission barrier properties of Si-DLC-coated polymer bag material; the MVTR values decreased from 10.10 g/m2 24 h for the as-received polymer bag material to 6.31 g/m2 24 h for the Si-DLC-coated polymer bag material. Water stability tests were conducted to understand the resistance of the Si-DLC coatings toward moisture; the results confirmed the stability of Si-DLC coatings in contact with water up to 100 °C for 4 h. A peel-off adhesion test using scotch tape indicated that the good adhesion of the Si-DLC film to the substrate was preserved in contact with water up to 100 °C for 4 h. | National Science Foundation | 1836767 |  | 2021 |  |  |  | Journal Article