## metadata
PAR ID | DOI | Title | Creator/Author | Corporate Author | Editor | Publication Date | Journal Name | Journal Volume | Journal Issue | Page Range or eLocation | ISSN | ISBN | Description/Abstract | Sponsoring Org. | Award IDs | Subject | Publication Year | Size | Format | Version | Resource Type | Publisher | Location | Rights | Institution
10336002 | https://doi.org/10.1088/1748-9326/ac0be0 | Assessing the sequestration time scales of some ocean-based carbon dioxide reduction strategies | Siegel, D A; DeVries, T; Doney, S C; Bell, T |  |  | 2021-09-24T04:00:00Z | Environmental Research Letters | 16 | 10 | 104003 | 1748-9326 |  | Abstract Ocean-based carbon dioxide (CO 2 ) removal (CDR) strategies are an important part of the portfolio of approaches needed to achieve negative greenhouse gas emissions. Many ocean-based CDR strategies rely on injecting CO 2 or organic carbon (that will eventually become CO 2 ) into the ocean interior, or enhancing the ocean’s biological pump. These approaches will not result in permanent sequestration, because ocean currents will eventually return the injected CO 2 back to the surface, where it will be brought into equilibrium with the atmosphere. Here, a model of steady state global ocean circulation and mixing is used to assess the time scales over which CO 2 injected in the ocean interior remains sequestered from the atmosphere. There will be a distribution of sequestration times for any single discharge location due to the infinite number of pathways connecting a location at depth with the sea surface. The resulting probability distribution is highly skewed with a long tail of very long transit times, making mean sequestration times much longer than typical time scales. Deeper discharge locations will sequester purposefully injected CO 2 much longer than shallower ones and median sequestration times are typically decades to centuries, and approach 1000 years in the deep North Pacific. Large differences in sequestration times occur both within and between the major ocean basins, with the Pacific and Indian basins generally having longer sequestration times than the Atlantic and Southern Oceans. Assessments made over a 50 year time horizon illustrates that most of the injected carbon will be retained for injection depths greater than 1000 m, with several geographic exceptions such as the Western North Atlantic. Ocean CDR strategies that increase upper ocean ecosystem productivity with the goal of exporting more carbon to depth will have mainly a short-term influence on atmospheric CO 2 levels because ∼70% will be transported back to the surface ocean within 50 years. The results presented here will help plan appropriate ocean CDR strategies that can help limit climate damage caused by fossil fuel CO 2 emissions. | National Science Foundation | 1948955 |  | 2021 |  |  |  | Journal Article