## metadata
PAR ID | DOI | Title | Creator/Author | Corporate Author | Editor | Publication Date | Journal Name | Journal Volume | Journal Issue | Page Range or eLocation | ISSN | ISBN | Description/Abstract | Sponsoring Org. | Award IDs | Subject | Publication Year | Size | Format | Version | Resource Type | Publisher | Location | Rights | Institution
10336899 | https://doi.org/10.1039/d1cp03433b | Stability of adsorption of Mg and Na on sulfur-functionalized MXenes | Chaney, G.; Çakır, D.; Peeters, F. M.; Ataca, C. |  |  | 2021-11-17T05:00:00Z | Physical Chemistry Chemical Physics | 23 | 44 | 25424 to 25433 | 1463-9076 |  | Two-dimensional materials composed of transition metal carbides and nitrides (MXenes) are poised to revolutionize energy conversion and storage. In this work, we used density functional theory (DFT) to investigate the adsorption of Mg and Na adatoms on five M 2 CS 2 monolayers (where M = Mo, Nb, Ti, V, and Zr) for battery applications. We assessed the stability of the adatom ( i.e. Na and Mg)-monolayer systems by calculating adsorption and formation energies, as well as voltages as a function of surface coverage. For instance, we found that Mo 2 CS 2 cannot support a full layer of Na nor even a single Mg atom. Na and Mg exhibit the strongest binding on Zr 2 CS 2 , followed by Ti 2 CS 2 , Nb 2 CS 2 and V 2 CS 2 . Using the nudged elastic band method (NEB), we computed promising diffusion barriers for both dilute and nearly full ion surface coverage cases. In the dilute ion adsorption case, a single Mg and Na atom on Ti 2 CS 2 experience ∼0.47 eV and ∼0.10 eV diffusion barriers between the lowest energy sites, respectively. For a nearly full surface coverage, a Na ion moving on Ti 2 CS 2 experiences a ∼0.33 eV energy barrier, implying a concentration-dependent diffusion barrier. Our molecular dynamics results indicate that the three (one) layers (layer) of the Mg (Na) ion on both surfaces of Ti 2 CS 2 remain stable at T = 300 K. While, according to voltage calculations, Zr 2 CS 2 can store Na up to three atomic layers, our MD simulations predict that the outermost layers detach from the Zr 2 CS 2 monolayer due to the weak interaction between Na ions and the monolayer. This suggests that MD simulations are essential to confirm the stability of an ion-electrode system – an insight that is mostly absent in previous studies. | National Science Foundation | 1726213 |  | 2021 |  |  |  | Journal Article