## metadata
PAR ID | DOI | Title | Creator/Author | Corporate Author | Editor | Publication Date | Journal Name | Journal Volume | Journal Issue | Page Range or eLocation | ISSN | ISBN | Description/Abstract | Sponsoring Org. | Award IDs | Subject | Publication Year | Size | Format | Version | Resource Type | Publisher | Location | Rights | Institution
10337919 | https://doi.org/10.2514/6.2022-3926 | High-Frequency Pulsed Co-axial Injectors for High-Speed Flow Mixing and Control | Solomon, John T.; Kreth, Phillip A.; Lockyer, Rhys; Jones, Tailor |  |  | 2022-06-20T04:00:00Z | AIAA Aviation Meeting Chicago 2022 | 3926 |  |  |  |  | Efficient and controlled mixing of fuel with fast-moving air is a challenging physical problem relevant to hypersonic systems. Although mixing happens at the molecular level through diffusion, the macroscopic phenomena such as entrainment and vorticity dynamics resulting from the shear layer instabilities of the mixing fluids play a significant role in the overall efficiency of the process. With a focus on improving mixing at extreme flow conditions, this paper presents a fundamental study of a novel, high-speed, pulsed co-flow system integrated with ultra-high frequency actuators that operates at 11-20 kHz. This injection system consists of a supersonic actuation air jet at the inner core that provides large mean and fluctuating velocity profiles in the shear layers of a fluid stream injected surrounding the core through an annular nozzle, with pulsing occurring at a designated frequency. The high-frequency streamwise vortices and shockwaves tailored to the mean flow significantly enhanced supersonic flow mixing between the fluids compared to a steady co-axial configuration operating at the same input pressure. Experiments also indicate a strong connection between the frequency and unsteady amplitude of the actuation jet to the supersonic flow mixing phenomena. This paper reports the design details of the injector assembly and flow mixing characteristics captured using phase-locked microschlieren and planar laser-induced fluorescence (PLIF) techniques. | National Science Foundation | 1900177 |  | 2022 |  |  |  | Conference Paper