## metadata
PAR ID | DOI | Title | Creator/Author | Corporate Author | Editor | Publication Date | Journal Name | Journal Volume | Journal Issue | Page Range or eLocation | ISSN | ISBN | Description/Abstract | Sponsoring Org. | Award IDs | Subject | Publication Year | Size | Format | Version | Resource Type | Publisher | Location | Rights | Institution
10337921 | https://doi.org/10.1017/jfm.2020.872 | Superhydrophobic drag reduction in high-speed towing tank | Xu, Muchen; Yu, Ning; Kim, John; Kim, Chang-Jin “CJ” |  |  | 2021-02-10T05:00:00Z | Journal of Fluid Mechanics | 908 |  |  | 0022-1120 |  | As far as plastron is sustained, superhydrophobic (SHPo) surfaces are expected to reduce skin-friction drag in any flow conditions including large-scale turbulent boundary-layer flows of marine vessels. However, despite many successful drag reductions reported using laboratory facilities, the plastron on SHPo surfaces was persistently lost in high-Reynolds-number flows on open water, and no reduction has been reported until a recent study using certain microtrench SHPo surfaces underneath a boat (Xu et al., Phys. Rev. Appl. , vol. 13, no. 3, 2020, 034056). Since scientific studies with controlled flows are difficult with a boat on ocean water, in this paper we test similar SHPo surfaces in a high-speed towing tank, which provides well-controlled open-water flows, by developing a novel $0.7\ \textrm {m} \times 1.4\ \textrm {m}$ towing plate, which subjects a $4\ \textrm {cm} \times 7\ \textrm {cm}$ sample to the high-Reynolds-number flows of the plate. In addition to the 7 cm long microtrenches, trenches divided into two in length are also tested and reveal an improvement. The skin-friction drag ratio relative to a smooth surface is found to be decreasing with increasing Reynolds number, down to 73 % (i.e. 27 % drag reduction) at $Re_x\sim 8\times 10^6$ , before starting to increase at higher speeds. For a given gas fraction, the trench width non-dimensionalized to the viscous length scale is found to govern the drag reduction, in agreement with previous numerical results. | National Science Foundation | 1720499 |  | 2021 |  |  |  | Journal Article