## metadata
PAR ID | DOI | Title | Creator/Author | Corporate Author | Editor | Publication Date | Journal Name | Journal Volume | Journal Issue | Page Range or eLocation | ISSN | ISBN | Description/Abstract | Sponsoring Org. | Award IDs | Subject | Publication Year | Size | Format | Version | Resource Type | Publisher | Location | Rights | Institution
10338137 |  | Three-dimensional Topological Insulator Tunnel Diodes | Fluckey, Stephen P.; Tiwari, Sabyasachi; Hinkle, Christopher L.; Vandenberghe, William G. |  |  | 2022-01-01T05:00:00Z | Physical review |  |  |  | 2160-3308 |  | Topological insulators open many avenues for designing future electronic devices. Using the Bardeen transfer Hamiltonian method, we calculate the current density of electron tunneling between two slabs of Bi2Se3. 3D TI tunnel diode current-voltage characteristics are calculated for different doping concentrations, tunnel barrier height and thickness, and 3D TI bandgap. The difference in the Fermi levels of the slabs determines the peak and trough voltages. The tunnel barrier width and height affect the magnitude of the current without affecting the shape of the current-voltage characteristics. The bandgap of the 3D TI determines the magnitude of the tunnel current, albeit at a lesser rate than the tunnel barrier potential, thus the device characteristics are robust under changing TI material. The high peak-to-trough ratio of 3D TI tunnel diodes, the controllabilty of the trough current location, and the simple construction provide advantages over other NDR devices. | National Science Foundation | 1917025 |  | 2022 |  |  |  | Journal Article