## metadata
PAR ID | DOI | Title | Creator/Author | Corporate Author | Editor | Publication Date | Journal Name | Journal Volume | Journal Issue | Page Range or eLocation | ISSN | ISBN | Description/Abstract | Sponsoring Org. | Award IDs | Subject | Publication Year | Size | Format | Version | Resource Type | Publisher | Location | Rights | Institution
10338466 | https://doi.org/10.1017/jfm.2021.1087 | Asymptotic behaviour at the wall in compressible turbulent channels | Baranwal, Akanksha; Donzis, Diego A.; Bowersox, Rodney D.W. |  |  | 2022-02-25T05:00:00Z | Journal of Fluid Mechanics | 933 |  |  | 0022-1120 |  | The asymptotic behaviour of Reynolds stresses close to walls is well established in incompressible flows owing to the constraint imposed by the solenoidal nature of the velocity field. For compressible flows, thus, one may expect a different asymptotic behaviour, which has indeed been noted in the literature. However, the transition from incompressible to compressible scaling, as well as the limiting behaviour for the latter, is largely unknown. Thus, we investigate the effects of compressibility on the near-wall, asymptotic behaviour of turbulent fluxes using a large direct numerical simulation (DNS) database of turbulent channel flow at higher than usual wall-normal resolutions. We vary the Mach number at a constant friction Reynolds number to directly assess compressibility effects. We observe that the near-wall asymptotic behaviour for compressible turbulent flow is different from the corresponding incompressible flow even if the mean density variations are taken into account and semi-local scalings are used. For Mach numbers near the incompressible regimes, the near-wall asymptotic behaviour follows the well-known theoretical behaviour. When the Mach number is increased, turbulent fluxes containing wall-normal components show a decrease in the slope owing to increased dilatation effects. We observe that $R_{vv}$ approaches its high-Mach-number asymptote at a lower Mach number than that required for the other fluxes. We also introduce a transition distance from the wall at which turbulent fluxes exhibit a change in scaling exponents. Implications for wall models are briefly presented. | National Science Foundation | 2031913 |  | 2022 |  |  |  | Journal Article